## Sheet1
				Pugh	Mehta
Flare / Number	GOES / Class	Instrument	Flare Amp	Period / (seconds)	Start Time	End Time	Duration / (seconds)	FFT / Period / (seconds)	Alpha	EMD / Period(s) / (seconds)	+ / Error	- / Error	Signif / (%)	Modulation / Depth (%)	Quality / Factor	QPP Shape / S-Steady, / WT-Wavetrain, / G/D- Growing, Decaying	Period / Drift	Further Notes	*com=combined, / e.g. combination of all sig. Modes
001	C3.3				18:03:00 19-Sep-14	19:52:00 19-Sep-14
002	C1.1				12:44:00 20-Sep-14	13:50:00 20-Sep-14
003	C1.1				17:10:00 20-Sep-14	17:38:00 20-Sep-14
004	C1.2				01:46:00 21-Sep-14	02:14:00 21-Sep-14
005	C2.0				07:01:00 21-Sep-14	07:43:00 21-Sep-14
006	C1.6				19:28:00 22-Sep-14	20:30:00 22-Sep-14
007	C1.1				15:29:00 23-Sep-14	15:44:00 23-Sep-14
008	M2.3	G0.5-4	5.14E-06	41.2	23:08:00 23-Sep-14	23:13:45 23-Sep-14	343.9	N/A	1.88	42.89	7.78	6.31	95	23.9	8	S	N
009	C1.8				16:04:00 24-Sep-14	16:18:00 24-Sep-14
010	C7.0	G1-8	1.00E-06		17:49:10 24-Sept-14	17:50:00 24-Sept-14	49.1	N/A	1.53	/	/	/	/	/	/	/	/	1st Mode / Bad Temporal Resolution
10_2	C7.0	VERNOV	1.34E+03	5.8	17:48:50 24-OCT-14	17:49:50 24-OCT-14	50.0	/	3	8.4	1.6	2.1	0***	57.5	3	WT	N	1st MODE Bad Temporal Resolution
011	C3.2				19:20:00 25-Sep-14	21:51:00 25-Sep-14
012	C8.7				03:54:00 26-Sep-14	10:00:00 26-Sep-14
013	C4.2				13:53:00 26-Sep-14	14:01:00 26-Sep-14
014	M1.1				18:12:00 14-Oct-14	19:01:00 14-Oct-14
015	M2.2				19:07:00 14-Oct-14	08:30:00 15-Oct-14
016	C7.7				07:34:00 16-Oct-14	08:02:00 16-Oct-14
017	C6.4				08:38:00 16-Oct-14	10:02:00 16-Oct-14
018	M4.3				13:01:00 16-Oct-14	13:09:00 16-Oct-14
019	C2.0				18:04:00 16-Oct-14	18:23:00 16-Oct-14
020	C2.9				20:12:00 16-Oct-14	21:14:00 16-Oct-14
021	C3.9				03:12:00 17-Oct-14	03:45:00 17-Oct-14
022	C6.6	NoRH	0.00263	39.2	04:58:00 17-Oct-14	05:48:00 17-Oct-14	155.0	/	2.5	50.81	15.12	18.78	95	8.43	2	D
023	C3.6				12:45:00 17-Oct-14	13:11:00 17-Oct-14
024	C6.7	G1-8	4.11E-06		15:35:30 17-Oct-14	15:37:52 17-Oct-14	143.5	24.258	2.26	23.3	2.9	3.0	95	61.5	5	S	N
025	C6.3				19:30:00 17-Oct-14	19:42:00 17-Oct-14
026	C2.3				20:45:00 17-Oct-14	21:29:00 17-Oct-14
027	C5.0	NoRH	0.00353	8.0	01:06:00 18-OCT-14	01:11:00 18-OCT-14	300.0	/	/	/	/	/	/	/	/	/	/	OSCILLATION OF 8.55 AND 17.6 s WERE SEEN, BUT CI COULDN’T BE WORKED OUT. TRIED FOR A WHILE. DONT THINK THEYRE REAL.
028	C3.7				06:45:00 18-Oct-14	07:00:00 18-Oct-14
029	M1.6	G1-8			07:36:14 18-Oct-14	07:48:48 18-Oct-14
030	C2.6	G1-8			13:14:38 18-Oct-14	13:15:52 18-Oct-14	129.2	14.35	1.13	14.82	2.37	2.03	95	34.64	6	WT	N	Alright fit, not the best (Twin peak in FFT)
031	C1.7				14:23:00 18-Oct-14	14:34:00 18-Oct-14
032	C2.6				16:01:00 18-Oct-14	16:13:00 18-Oct-14
033	C2.1				17:03:00 18-Oct-14	17:10:00 18-Oct-14
034	C2.7				17:11:00 18-Oct-14	17:47:00 18-Oct-14
035	C3.8	G0.5-4	2.67E-07		19:02:30 18-Oct-14	19:06:58 18-Oct-14	149.4	N/A	1.56	/	/	/	/	/	/	/	/
036	C6.7				19:54:00 18-Oct-14	20:35:00 18-Oct-14
037	C5.7	G0.5-4	8.15E-07		01:35:00 19-Oct-14	01:43:00 19-Oct-14	478.8	N/A	0.86	78.68	9.51	9.94	95	62.16	6	S	N
37_2	C5.7	NorH	8.87E-03	24.9	01:36:28 19-OCT-14	01:42:42 19-OCT-14	374.0	25	2.21	24.88	4.04	3.68	95	3.09	16	S	N
038	X1.1	G1-8			04:20:24 19-Oct-14	04:24:56 19-Oct-14					0.5-4 in EMD
039	C4.2				11:07:00 19-Oct-14	11:49:00 19-Oct-14
040	C5.8				12:01:00 19-Oct-14	12:42:00 19-Oct-14
041	C3.9				15:52:00 19-Oct-14	16:18:00 19-Oct-14
042	C4.7				17:31:00 19-Oct-14	17:49:00 19-Oct-14
043	C2.1				20:22:00 19-Oct-14	20:45:00 19-Oct-14
044	C2.5				00:51:00 20-Oct-14	01:07:00 20-Oct-14
045	C2.8				02:00:00 20-Oct-14	02:25:00 20-Oct-14
046	C3.2				02:26:00 20-Oct-14	02:49:00 20-Oct-14
047	C5.4				03:31:00 20-Oct-14	04:27:00 20-Oct-14
048	C9.0				05:37:00 20-Oct-14	06:17:00 20-Oct-14
049	M3.9	G0.5-4	1.27E-05		09:05:55 20-Oct-14	09:08:13 20-Oct-14	139.2	35.31	1.69	33.8	4.4	6.76	99	13.91	4	S	N
050	C2.8				11:20:00 20-Oct-14	11:33:00 20-Oct-14
051	C2.7				13:58:00 20-Oct-14	14:14:00 20-Oct-14
052	C3.1	G0.5-4	3.45E-07		14:41:20 20-Oct-14	14:43:40 20-Oct-14	141.5	28.29	3	27.77, 34.97	4.80,5.82	4.14,4.54	99,95	27.37 (comb)	4 (comb)	WT	N	MULTIMODAL- Have forced code to see 2 modes.
053	C8.6				14:57:00 20-Oct-14	15:59:00 20-Oct-14
054	M4.5	G0.5-4	1.24E-05		16:22:00 20-Oct-14	16:31:00 20-Oct-14	540.4	N/A	1.7	135.56	53.89	14.27	95	32.93	3	S	Y	Only 3 cycles so period drift is not sign, and quite small anyway
055	C6.2				18:44:00 20-Oct-14	18:55:00 20-Oct-14
056	M1.4	Fermi25-50	4.57E+03	13.9	18:57:51 20-OCT-14	18:59:01 20-OCT-14	70.7	17.66	1.75	11.1	5.97	2.09	95	37.64	5	S	N	Not the best detection, but alright.
056_2	M1.4	Vernov	512	17.2	18:57:01 20-OCT-14	19:05:00 20-OCT-14	70.0	17.75	1.38	11.15	2.4	3.33	95	52.53	5	S	N	I dont like this one either
057	M1.7				19:55:00 20-Oct-14	21:05:00 20-Oct-14
058	M1.2	G1-8	1.67E-05		22:46:00 20-Oct-14	22:51:00 20-Oct-14	299.3	N/A	2.06	51.23	15.97	8.65	95	39.22	2	D	N
059	C4.2				02:13:00 21-Oct-14	02:35:00 21-Oct-14
060	C5.7				06:01:00 21-Oct-14	06:33:00 21-Oct-14
061	C2.9				06:55:00 21-Oct-14	07:13:00 21-Oct-14
062	C3.1				08:09:00 21-Oct-14	08:15:00 21-Oct-14
063	C4.4				12:26:00 21-Oct-14	12:34:00 21-Oct-14
064	M1.2				13:37:00 21-Oct-14	13:42:00 21-Oct-14
065	C4.0				18:54:00 21-Oct-14	19:56:00 21-Oct-14
066	C6.5				20:12:00 21-Oct-14	21:00:00 21-Oct-14
067	C3.4				21:56:00 21-Oct-14	22:44:00 21-Oct-14
068	M8.7	G0.5-4	2.21E-05	21.1	01:43:10 22-Oct-14	01:46:00 22-Oct-14	163.7	20.72	1.7	20.01	2.98	2.73	95	20.43	7	S	N
069	M2.7				05:13:00 22-Oct-14	05:42:00 22-Oct-14
070	C4.6				09:07:00 22-Oct-14	09:49:00 22-Oct-14
071	C3.2				12:01:00 22-Oct-14	12:58:00 22-Oct-14
072	X1.6	G1-8	9.22E-05	30.3	14:06:55 22-Oct-14	14:09:30 22-Oct-14	153.8	30.75	2.26	30.28	3.99	4.31	99	9.2	5	S	N
72_2	X1.6	G0.5-4	5.94E-05	49.4	14:15:24 22-OCT-14	14:23:40 22-OCT-14	495.4	49.74	1.2	46.36	7.37	6.98	99	41.46	9	S	N
072_3	X1.6	Fermi50-100	1.48E+04	30.6	14:06:59 22-OCT-14	14:12:30 22-OCT-14	330.8	/	2.91	31.94	4.93	4.32	99	8.79	7	D	N	Nice decaying emd mode- not sure if real signal decays as much
073	C5.7				16:54:00 22-Oct-14	17:07:00 22-Oct-14
074	C3.7				04:16:00 23-Oct-14	05:07:00 23-Oct-14
075	M1.1				09:46:00 23-Oct-14	10:14:00 23-Oct-14
076	C4.6				15:02:00 23-Oct-14	16:45:00 23-Oct-14
077	C5.9				17:42:00 23-Oct-14	18:43:00 23-Oct-14
078	C3.3				19:13:00 23-Oct-14	19:23:00 23-Oct-14
079	C4.2	NorH	0.00274	7.9	02:39:00 24-OCT-14	02:41:20 24-OCT-14	140.0	15.67	3	7.86,16.78	5.06,4.13	1.17,2.96	99,99	6.69 (comb)	3	D (comb)	Y	Period drift (from a combination of modes) is slight, but seen.
080	C3.4				02:54:00 24-Oct-14	03:24:00 24-Oct-14
081	C3.6	NorH	0.00199	14.8	03:59:31 24-OCT-14	04:00:45 24-OCT-14	74.0	/	1.37	18.01	2.82	4.15	95	3.89	4	S	N
082	M4.0				07:39:00 24-Oct-14	08:31:00 24-Oct-14
083	C3.6				09:53:00 24-Oct-14	12:32:00 24-Oct-14
084	C5.1				14:47:00 24-Oct-14	17:05:00 24-Oct-14
085	X3.1	G0.5-4	0.000103	49.6	20:46:00 24-Oct-14	01:25:00 25-Oct-14	270.6	/	1.66	52.68	8.66	9.96	95	27.34	5	S	N	Nice one
086	C4.4				04:07:00 25-Oct-14	04:25:00 25-Oct-14
087	C9.2				07:22:00 25-Oct-14	09:10:00 25-Oct-14
088	C4.6				09:44:00 25-Oct-14	10:11:00 25-Oct-14
089	C3.2				12:14:00 25-Oct-14	13:04:00 25-Oct-14
090	C5.1				14:57:00 25-Oct-14	15:18:00 25-Oct-14
091	C9.7				15:47:00 25-Oct-14	16:24:00 25-Oct-14
092	X1.0	G1-8	0.000141	25.1	17:01:50 25-OCT-14	17:06:00 25-OCT-14	250.1	25.215	1.86	23.25	4.79	5.42	95	18.21	9	G	N	Nice growing signal
092_2	X1.0	G0.5-4	3.74E-05	25.1	'17:01:50 25-OCT-14'	'17:06:00 25-OCT-14'	250.1	25.21	1.78	24.3	3.91	4	99	21.15	8	G/WT	N	Weird shape- decreases, then increases a bit
093	C8.4				23:21:00 25-Oct-14	00:06:00 26-Oct-14
094	C3.1				01:10:00 26-Oct-14	01:26:00 26-Oct-14
095	C2.8				05:10:00 26-Oct-14	05:37:00 26-Oct-14
096	C4.0				05:42:00 26-Oct-14	06:08:00 26-Oct-14
097	C9.5				06:09:00 26-Oct-14	06:55:00 26-Oct-14
098	X2.0	Fermi6-12****	1.57E+05	20.3	10:46:50 26-OCT-14	10:51:00 26-OCT-14	242.7	/	1.86	21.87	4.63	4.84	95	1.95	7	G	Y	Looks BRILLIANT in 6-12kev (matching Chloe). But Chloe measured this in 25-50kev.	NaN values were manually removed from dat file
099	C9.2				13:05:00 26-Oct-14	13:54:00 26-Oct-14
100	C5.2				15:06:00 26-Oct-14	15:52:00 26-Oct-14
101	C3.5				15:52:00 26-Oct-14	16:09:00 26-Oct-14
102	M1.0				17:07:00 26-Oct-14	17:46:00 26-Oct-14
103	C7.8				17:56:00 26-Oct-14	18:07:00 26-Oct-14
104	M4.2	G1-8	6.06E-05	20.3	18:12:00 26-Oct-14	18:15:30 26-Oct-14	208.8	21.08	1.51	21.25	3.7	4.31	95	46.51	9	S	N
104_2	M4.2	Fermi25-50	1.72E+04	20.9	18:12:40 26-OCT-14	18:15:28 26-OCT-14	167.9	21.1	1.92	21.19,41.21	4.30,7.09	2.76,7.22	95,95	6.8 (comb)	5 (comb)	WT/G (ish)	N	Difficult to describe shape as combination of two modes- mode of ~20 was found, but I do also think the 40s mode is real
105	M1.9				18:41:00 26-Oct-14	19:28:00 26-Oct-14
106	M2.4	G1-8	2.61E-05	36.4	20:04:00 26-OCT-14	20:09:30 26-OCT-14	330.1	36.67	3	34.58	5.99	5.4	99	11.3	7	WT	N
106_2	M2.4	Fermi25-50	1.02E+04	31.9	20:01:00 26-OCT-14	20:10:00 26-OCT-14	540.7	/	3	61.34	14.05	13.81	95	7.73	5	WT	Y	Very nice wavetrain (one of your favourite examples)
107	C8.3				21:45:00 26-Oct-14	23:00:00 26-Oct-14
108	M7.1				00:03:00 27-Oct-14	01:03:00 27-Oct-14
109	M1.0				01:45:00 27-Oct-14	02:16:00 27-Oct-14
110	M1.3				03:34:00 27-Oct-14	04:13:00 27-Oct-14
111	C3.4				05:02:00 27-Oct-14	05:16:00 27-Oct-14
112	C4.9				05:21:00 27-Oct-14	06:11:00 27-Oct-14
113	C9.6				06:57:00 27-Oct-14	07:12:00 27-Oct-14
114	C9.6				07:12:00 27-Oct-14	07:30:00 27-Oct-14
115	M6.7				09:55:00 27-Oct-14	11:05:00 27-Oct-14
116	X2.0				14:05:00 27-Oct-14	16:56:00 27-Oct-14
117	M1.4	G1-8	1.62E-05	12.3	17:36:00 27-OCT-14	17:37:40 27-OCT-14	100.3	14.33	3	10.78	2.93	2.64	99*****	16.69	5	WT (emd). Steady (raw)	N	Poor fit really;1st mode so can’t reliably find CI. Fits well for 2/3 cycles of oscillation. EMD gives WT shape, but raw is steady. Not a fan of this result, but best. / **1st mode so can’t reliably say: (graphically a 99)
118	C5.4				21:18:00 27-Oct-14	21:45:00 27-Oct-14
119	C4.6				22:52:00 27-Oct-14	23:30:00 27-Oct-14
120	M3.4				02:02:00 28-Oct-14	03:14:00 28-Oct-14
121	C4.2				06:07:00 28-Oct-14	06:37:00 28-Oct-14
122	C6.5				08:21:00 28-Oct-14	08:34:00 28-Oct-14
123	C5.3				11:03:00 28-Oct-14	11:21:00 28-Oct-14
124	M1.6				13:55:00 28-Oct-14	15:15:00 28-Oct-14
125	C3.3				03:11:00 29-Oct-14	03:21:00 29-Oct-14
126	C8.4				03:31:00 29-Oct-14	05:12:00 29-Oct-14
127	M1.0				06:04:00 29-Oct-14	08:02:00 29-Oct-14
128	C6.5				08:12:00 29-Oct-14	09:22:00 29-Oct-14
129	M1.2	EVE	3.12E-03	26.4	09:58:05 29-Oct-14	10:00:30 29-Oct-14	145.0	10.375	3	10.14	2.16	1.88	*******	0.21	8	WT	N	APPAULING EMD spec but good signal? EMD cant do Eve well??	NSAMPLE HAS BEEN REDUCED TO 5? CI NOT VALID
130	C5.5				13:57:00 29-Oct-14	14:07:00 29-Oct-14
131	M1.4				14:25:00 29-Oct-14	15:21:00 29-Oct-14
132	M1.0				16:07:00 29-Oct-14	17:03:00 29-Oct-14
133	M1.3				18:49:00 29-Oct-14	18:57:00 29-Oct-14
134	C6.8				19:32:00 29-Oct-14	20:19:00 29-Oct-14
135	M2.3	Fermi25-50	6.67E+04	7.5	21:21:46 29-OCT-14	21:22:15 29-OCT-14	29.7	7.424	0.46	7.34	0.96	0.93	99*****	12.64	3	S	N	1st MODE Bad Temporal Resolution
135_2	M2.3	Vernov	7.70E+03	7.6	21:21:28 29-OCT-14	21:22:52 29-OCT-14	49.0	/	1.95	8.67	1.87	1.48	99*****	41.97	2	S/D	N	1st MODE Bad Temporal Resolution
136	C2.7				23:01:00 29-Oct-14	23:16:00 29-Oct-14
137	C3.6				23:20:00 29-Oct-14	23:35:00 29-Oct-14
138	C7.1	Norh	0.00318	10.1	23:45:45 29-OCT-14	23:49:41 29-OCT-14	236.0	26.3	/	/	/	/	/	/	/	/	No evidence of 10s oscillation by eye.
139	M1.3				00:35:00 30-Oct-14	01:00:00 30-Oct-14
140	M3.5	G1-8	3.72E-05	24.6	01:28:15 30-OCT-14	01:30:50 30-OCT-14	155.5	/	/	/	/	/	/	/	/	NO SIG EMD PERIOD FOUND
141	M1.2	G1-8	1.75E-05	21.9	'04:23:52 30-OCT-14'	'04:27:55 30-OCT-14'	243.5	22.1,34.7,	3	22.59,31.56	6.32,8.39	8.93,6.89	99,95	10.98	9 (comb)	S/WT	N	SHAPE IS WEIRD. NEITHER STEADY OR WT as IT’S A 2 MODE COMBINATION. 2 Fourier peaks.
142	C3.5	G1-8	4.80E-06	18.9	'05:43:45 30-OCT-14'	'05:45:30 30-OCT-14'	104.4	None	1.26	20.13	4.71	5.01	95	26.68	4	G	N	Not the best time resolution.
142_2	C3.5	Norh	0.00891	18.7	05:44:22 30-OCT-14	05:45:30 30-OCT-14	66.0	/	2.26	16.61	6.41	1.98	95	3.95	2	D	Y	Period drift is tiny and only Q=2 so not sig.
143	C2.9				12:38:00 30-Oct-14	13:05:00 30-Oct-14
144	C9.7				15:19:00 30-Oct-14	16:37:00 30-Oct-14
145	C8.2				00:32:00 31-Oct-14	02:30:00 31-Oct-14
146	C1.4				09:21:00 12-Nov-14	09:35:00 12-Nov-14
147	C8.4	Norh	0.0018	9.0	06:05:40 13-NOV-14	06:07:00 13-NOV-14	80.0	9	3	8.73	1.17	1.15	99	2.14	9	S	N
148	C1.4				19:20:00 13-Nov-14	19:27:00 13-Nov-14
149	C5.4				07:45:00 14-Nov-14	08:35:00 14-Nov-14
150	C2.0				23:27:00 14-Nov-14	00:20:00 15-Nov-14
151	C1.1				06:11:00 15-Nov-14	06:24:00 15-Nov-14
152	M3.2	G1-8	4.72E-05	27.2	11:54:00 15-NOV-14	12:04:10 15-NOV-14	608.0	26.43	1.88	26.72	5.51	4.05	95	13.37	15	WT	N	Possibly an artefact- very nice evenly spaced signal? See raw input.
152_2	M3.2	G0.5-4	9.91E-06	27.2	11:54:00 15-NOV-14	12:04:10 15-NOV-14	608.0	26.43	1.69	27.27	5.48	4.54	99	23.13	9	WT	N	Possibly an artefact- very nice evenly spaced signal? See raw input.
152_3	M3.2	EVE	0.00467	27.3	12:00:20 15-NOV-14	12:01:00 15-NOV-14	40	4	3	/	/	/	/	/	/	/	/	nothing. I dont think EMD can handle EVE data for some reason?
153	M3.7	G0.5-4	/	20.0	20:41:00 15-Nov-14	21:55:00 15-Nov-14	311.1	/	/	/	/	/	/	/	/	LOOKS LIKE THIS SHOULD BE IDEAL CANDIDATE BUT CAN’t BE FOUND BY EMD??? I DONT KNOW WHY :( / 23 second period detected but not significant?
154	C2.7				23:31:00 15-Nov-14	00:49:00 16-Nov-14
155	C1.4				01:12:00 16-Nov-14	01:28:00 16-Nov-14
156	C3.9				07:29:00 16-Nov-14	09:08:00 16-Nov-14
157	C2.0				09:09:00 16-Nov-14	09:31:00 16-Nov-14
158	C2.4				10:00:00 16-Nov-14	10:21:00 16-Nov-14
159	C1.5				13:40:00 16-Nov-14	13:56:00 16-Nov-14
160	C3.9				16:41:00 16-Nov-14	17:19:00 16-Nov-14
161	M5.7	G0.5-4	1.54E-05	19.5	'17:41:20 16-NOV-14'	'17:45:30 16-NOV-14'	249.6	17.976	1.77	18.61	2.83	3.22	99	11.15	10	G	N	Nice signal
162	C2.4				22:02:00 16-Nov-14	22:16:00 16-Nov-14
163	C1.7				06:03:00 17-Nov-14	06:11:00 17-Nov-14
164	C1.6				18:20:00 17-Nov-14	18:56:00 17-Nov-14
165	C1.8				08:02:00 18-Nov-14	08:45:00 18-Nov-14
166	C1.9				14:15:00 18-Nov-14	18:05:00 18-Nov-14
167	C1.3				19:23:00 18-Nov-14	19:45:00 18-Nov-14
168	C2.4				18:57:00 19-Nov-14	19:20:00 19-Nov-14
169	C2.5				19:37:00 20-Nov-14	20:50:00 20-Nov-14
170	C1.3				21:01:00 20-Nov-14	22:00:00 20-Nov-14
171	C1.4				01:54:00 21-Nov-14	02:39:00 21-Nov-14
172	C1.9				04:44:00 21-Nov-14	04:54:00 21-Nov-14
173	C1.1				23:29:00 21-Nov-14	23:45:00 21-Nov-14
174	C2.3				00:08:00 22-Nov-14	00:51:00 22-Nov-14
175	C8.1				00:56:00 22-Nov-14	02:35:00 22-Nov-14
176	C2.4				03:36:00 22-Nov-14	04:02:00 22-Nov-14
177	C6.5	G1-8	9.59E-06	18.7	06:02:20 22-NOV-14	06:03:45 22-NOV-14	83.9	20.98	2.55	20.39	3.25	3.77	*1st mode so can’t reliably say: (graphically a 99)	70.3	3	D	Y	Slight Period drift- 1st mode sig so, significance can’t be numerically represented reliably.
177_2	C6.5	G0.5-4	1.62E-06	18.7	06:02:20 22-NOV-14	06:03:45 22-NOV-14	83.9	20.98	1.93	20.14	2.83	4.14	*1st mode so can’t reliably say: (graphically a 99)	78.56	3	D	Y	Slight Period drift- 1st mode sig so, significance can’t be numerically represented reliably.
178	C1.5				09:51:00 22-Nov-14	11:05:00 22-Nov-14
179	C2.1				13:22:00 22-Nov-14	14:03:00 22-Nov-14
180	C3.1				17:09:00 22-Nov-14	17:36:00 22-Nov-14
181	C2.4				05:30:00 23-Nov-14	06:08:00 23-Nov-14

## Sheet2
	SF1	SF2	START TIME	ENDTIME	EXTRA MODES?	fname	INSTRUM	CHANNEL
1
2
3
4
5
6
7
8	0.25		'23:08:00 23-SEPT-14'	'23:13:45 23-SEPT-14'		'008_goes_2014-09-23T23:05:00_2014-09-24T00:20:00.dat'	GOES	4
9
10	1.8	0.038	'17:49:10 24-SEPT-14'	'17:50:00 24-SEPT-14'		'010_goes_2014-09-24T17:48:00_2014-09-24T18:01:00.dat'	GOES	3
10_2	0.05	0.3	17:48:50 24-OCT-14	17:49:50 24-OCT-14	*2 modes in trend	010_vernov_2014-09-24T174800.txt	Vernov	/
11
12
13
14
15
16
17
18
19
20
21
22	1	0.75	'05:24:00 17-OCT-14'	'05:26:35 17-OCT-14'		'022_norh_2014-10-17T04:58:00.dat'	NoRH
23
24	0.25	0.165	'15:35:30 17-OCT-14'	'15:37:52 17-OCT-14'		'024_goes_2014-10-17T15:35:00_2014-10-17T15:46:00.dat'	GOES	3
25
26
27	0.75	0.6	01:06:00 18-OCT-14	01:11:00 18-OCT-14	2 IMFS	027_norh_2014-10-18T00:55:00.dat	NoRH
28
29
30	0.15	0.055	'13:13:30 18-OCT-14'	'13:15:40 18-OCT-14'		'030_goes_2014-10-18T13:03:00_2014-10-18T13:36:00.dat'	GOES	3
31
32
33
34
35	0.022	0.025	'19:02:30 18-OCT-14'	'19:05:00 18-OCT-14'		'035_goes_2014-10-18T19:01:00_2014-10-18T19:53:00.dat'	GOES	4
36
37	0.4	0.1	'01:35:00 19-OCT-14'	'01:43:00 19-OCT-14'	2 modes for trend	'037_goes_2014-10-19T01:17:00_2014-10-19T03:42:00.dat'	GOES	4
37_2	0.23	0.06	'01:36:28 19-OCT-14'	'01:42:42 19-OCT-14'	3 modes for trend	'037_norh_2014-10-19T01:17:00.dat'	NoRH
38
39
40
41
42
43
44
45
46
47
48
49	0.8	1	'09:05:55 20-OCT-14'	'09:08:13 20-OCT-14'		'049_goes_2014-10-20T09:01:00_2014-10-20T09:51:00.dat'	GOES	3
50
51
52	0.8	0.05	'14:41:20 20-OCT-14'	'14:43:40 20-OCT-14'	Multimodal	'052_goes_2014-10-20T14:41:00_2014-10-20T14:48:00.dat'	GOES	4
53
54	0.6	0.05	'16:22:00 20-OCT-14'	'16:31:00 20-OCT-14'		'054_goes_2014-10-20T16:01:00_2014-10-20T17:38:00.dat'	GOES	4
55
56	0.05	0.75	18:57:51 20-OCT-14	18:59:01 20-OCT-14		056_fermi_2014-10-20T18:56:00.dat	Fermi	4
56_2	0.05	0.4	18:57:01 20-OCT-14	19:05:00 20-OCT-14		056_vernov_2014-10-20T185600.txt	Vernov	/
57
58	0.55	0.28	'22:46:00 20-OCT-14'	'22:51:00 20-OCT-14'	Maybe 2 IMFS	'058_goes_2014-10-20T22:45:00_2014-10-21T00:28:00.dat'	GOES	3
59
60
61
62
63
64
65
66
67
68	0.05	3	01:43:10	'01:46:00 22-OCT-14'	N	'068_goes_2014-10-22T01:15:00_2014-10-22T04:44:00.dat'	GOES	4
69
70
71
72	2.5	0.15	'14:06:55 22-OCT-14'	'14:09:30 22-OCT-14'	Maybe up to 3 QPPS: / Comp with chloe	'072_goes_2014-10-22T14:02:00_2014-10-22T15:50:00.dat'	GOES	3
72_2	0.25	0.9	'14:15:24 22-OCT-14'	'14:23:40 22-OCT-14'	Maybe up to 3 QPPS: / Comp with chloe	'072_goes_2014-10-22T14:02:00_2014-10-22T15:50:00.dat'	GOES	3	**** SAED AS THE 072 SAV FILE BUT WITH A _2.sav at the end!! :)
73_3 FERMI	0.8	0.2	14:06:59 22-OCT-14	14:12:30 22-OCT-14		072_fermi_2014-10-22T14:02:00.dat	Fermi	5
73
74
75
76
77
78
79	0.15	0.028	02:39:00 24-OCT-14	02:41:20 24-OCT-14	2 modes for trend	'079_norh_2014-10-24T02:35:00.dat	NoRH
80
81	10	0.34	03:59:31 24-OCT-14	04:00:45 24-OCT-14		081_norh_2014-10-24T03:56:00	NoRH
82
83
84
85	0.4	0.35	'21:19:10 24-OCT-14'	'21:23:40 24-OCT-14'	2 IMFS: SECONF TIME STEP: / tstart = '21:28:18 24-OCT-14' / tend = '21:33:50 24-OCT-14'	'085_goes_2014-10-24T20:46:00_2014-10-25T01:25:00.dat'	GOES	4
86
87
88
89
90
91
92	0.1	0.35	'17:01:50 25-OCT-14'	'17:06:00 25-OCT-14'	2 modes for trend / FOR OTHER OSCILLATION: / tstart = '17:01:50 25-OCT-14' / SF1= 0.1 (2 modes in trend) / SF2: 0.35tend = '17:06:00 25-OCT-14'	'092_goes_2014-10-25T16:35:00_2014-10-25T20:00:00.dat'	GOES	3
93
94
95
96
97
98	0.8	0.02	10:46:50 26-OCT-14	10:51:00 26-OCT-14	2 modes for trend	'098_fermi_2014-10-26T10:35:00.dat' (Had some NaN values which I manually removed)	Fermi	6-12(by Tish- Chloe used 25-50)
99
100
101
102
103
104	0.1	0.37	18:12:00 26-Oct-14	18:15:30 26-Oct-14		'104_goes_2014-10-26T18:08:00_2014-10-26T18:40:00.dat'	GOES	3
104_2	0.28	0.22	18:12:40 26-OCT-14	18:15:28 26-OCT-14	2 modes in trend, 2 emd modes	'104_fermi_2014-10-26T18:08:00.dat'	Fermi	4
105
106	0.89	0.1	'20:04:00 26-OCT-14'	'20:09:30 26-OCT-14'	2 modes in initial trend	'106_goes_2014-10-26T19:54:00_2014-10-26T21:35:00.dat'	GOES	3
106_2	0.00264	0.185	20:01:00 26-OCT-14	20:10:00 26-OCT-14		106_fermi_2014-10-26T19:54:00.dat	Fermi	25-50
107
108
109
110
111
112
113
114
115
116
117	0.45	0.7	'17:36:00 27-OCT-14'	'17:37:40 27-OCT-14'		'117_goes_2014-10-27T17:30:00_2014-10-27T18:20:00.dat'	GOES	3
118
119
120
121
122
123
124
125
126
127
128
129
130
131
132
133
134
135	0.723	0.23	21:21:46 29-OCT-14	21:22:15 29-OCT-14		135_fermi_2014-10-29T21:21:00.dat	Fermi	4
135_2	0.001	0.5	21:21:28 29-OCT-14	21:22:52 29-OCT-14		'135_vernov_2014-10-29T212100.txt'	Vernov
136
137
138			23:45:45 29-OCT-14	23:49:41 29-OCT-14	Didn’t work :(	'138_norh_2014-10-29T23:40:00.dat'	NoRH
139
140	0.185	0.061	'01:28:15 30-OCT-14'	'01:30:50 30-OCT-14'		'140_goes_2014-10-30T01:20:00_2014-10-30T03:40:00.dat'	GOES	3
141	0.05	0.412	'04:23:52 30-OCT-14'	'04:27:55 30-OCT-14'		'141_goes_2014-10-30T04:18:00_2014-10-30T05:15:00.dat'	GOES	3
142	0.14	0.05	'05:43:45 30-OCT-14'	'05:45:30 30-OCT-14'		'142_goes_2014-10-30T05:42:00_2014-10-30T05:53:00.dat'	GOES	3
142_2	10	2	05:44:22 30-OCT-14	05:45:30 30-OCT-14		142_norh_2014-10-30T05:42:00.dat	NoRH
143
144
145
146
147	0.75	0.6	06:05:40 13-NOV-14	06:07:00 13-NOV-14		147_norh_2014-11-13T05:39:00.dat	Norh
148
149
150
151
152	0.05	0.167	'11:54:00 15-NOV-14'	'12:04:10 15-NOV-14'	SEEN IN BOTH GOES / CHANNELS (same times)	'152_goes_2014-11-15T11:47:00_2014-11-15T13:20:00.dat'	GOES	3 & 4
152_3	0.5	0.2	12:00:20 15-NOV-14	12:01:00 15-NOV-14		152_eve_2014-11-15T114700.dat	EVE	/	Nothing detected
153	0.05	0.705	'20:42:20 15-NOV-14'	'20:49:10 15-NOV-14'		'153_goes_2014-11-15T20:41:00_2014-11-15T21:55:00.dat'	GOES	4
154
155
156
157
158
159
160
161	0.05	0.01	'17:41:20 16-NOV-14'	'17:45:30 16-NOV-14'		'161_goes_2014-11-16T17:35:00_2014-11-16T19:17:00.dat'	GOES	4
162
163
164
165
166
167
168
169
170
171
172
173
174
175
176
177	0.3	0.05	'06:02:20 22-NOV-14'	'06:03:45 22-NOV-14'		'177_goes_2014-11-22T05:58:00_2014-11-22T06:34:00.dat'	GOES	3&4
177_2	0.3	0.05	'06:02:20 22-NOV-14'	'06:03:45 22-NOV-14'		'177_goes_2014-11-22T05:58:00_2014-11-22T06:34:00.dat'	GOES	3&4
178
179
180
181